## Sheet1
Test group 1
Test | Description | Justification | Inputs | [9 empty] | Expected Result | Result | P/F
|  |  | Grid X Value | Grid Y Value | Exchange 1 ID first input | Exchange 1 ID second input | Exchange 1: X | Exchange 1: Y | Exchange 2 ID first input | Exchange 2 ID second input | Exchange 2: X | Exchange 2: Y
1.1 | Test the uniqueness of ID | Requirement M3 states that the exchange IDs must be unique and in format ex:p:q | 20 | 20 | 0 | 0 | 10 | 15 | 0 | 1 | 5 | 5 | Output ex:0:0 | Output ex:0:0 | PASS
|  |  | 20 | 20 | 0 | 0 | 10 | 15 | 0 | 0 | 5 | 5 | Alert "Exchange ids must be different." | Alert "Exchange ids must be different." | PASS
|  |  | 20 | 20 | 0 | 0 | 10 | 15 | 10 | 0 | 5 | 5 | Alert "Exchange 2 id is invalid" | Alert "Exchange 2 id is invalid" | PASS
|  |  | 20 | 20 | 10 | 0 | 10 | 15 | 0 | 0 | 5 | 5 | Alert "Exchange 1 id is invalid" | Alert "Exchange 1 id is invalid" | PASS
1.2 | Test Size of Grid | Grid axis should be between 0 and 100000 | 100000 | 100000 | 0 | 0 | 10 | 15 | 0 | 1 | 5 | 5 | Output ex:0:1 | Output ex:0:1 | PASS
|  |  | 100001 | 100000 | 0 | 0 | 10 | 15 | 0 | 1 | 5 | 5 | Alert "Grid size X must be between 0 and 100000." | Alert "Grid size X must be between 0 and 100000." | PASS
|  |  | 100000 | 100001 | 0 | 0 | 10 | 15 | 0 | 1 | 5 | 5 | Alert "Grid size Y must be between 0 and 100000." | Alert "Grid size Y must be between 0 and 100000." | PASS
|  |  | 100001 | 100001 | 0 | 0 | 10 | 15 | 0 | 1 | 5 | 5 | Alert "Grid size X must be between 0 and 100000." | Alert "Grid size X must be between 0 and 100000." | PASS
|  |  | 0 | 0 | 0 | 0 | 0 | 0 | 0 | 0 | 0 | 5 | Output ex:0:0 | Output ex:0:0 | PASS
|  |  | -1 | 0 | 0 | 0 | 10 | 15 | 0 | 1 | 5 | 5 | Alert "Grid size X must be between 0 and 100000." | Alert "Grid size X must be between 0 and 100000." | PASS
|  |  | 0 | -1 | 0 | 0 | 10 | 15 | 0 | 1 | 5 | 5 | Alert "Grid size Y must be between 0 and 100000." | Alert "Grid size Y must be between 0 and 100000." | PASS
1.3 | Test Exchange Location1 | Location of Exchanges must be within the grid | 20 | 20 | 0 | 0 | 20 | 20 | 0 | 1 | 10 | 10 | Output ex:0:1 | Output ex:0:1 | PASS
|  |  | 20 | 20 | 0 | 0 | 21 | 20 | 0 | 1 | 10 | 10 | Alert "Exchange 1 location is out of range" | Alert "Exchange 1 location is out of range" | PASS
|  |  | 20 | 20 | 0 | 0 | 20 | 21 | 0 | 1 | 10 | 10 | Alert "Exchange 1 location is out of range" | Alert "Exchange 1 location is out of range" | PASS
|  |  | 20 | 20 | 0 | 0 | 21 | 21 | 0 | 1 | 10 | 10 | Alert "Exchange 1 location is out of range" | Alert "Exchange 1 location is out of range" | PASS
|  |  | 20 | 20 | 0 | 0 | 0 | 0 | 0 | 1 | 10 | 10 | Output ex:0:1 | Output ex:0:1 | PASS
|  |  | 20 | 20 | 0 | 0 | -1 | 0 | 0 | 1 | 10 | 10 | Alert "Exchange 1 location is out of range" | Alert "Exchange 1 location is out of range" | PASS
|  |  | 20 | 20 | 0 | 0 | 0 | -1 | 0 | 1 | 10 | 10 | Alert "Exchange 1 location is out of range" | Alert "Exchange 1 location is out of range" | PASS
|  |  | 20 | 20 | 0 | 0 | -1 | -1 | 0 | 1 | 10 | 10 | Alert "Exchange 1 location is out of range" | Alert "Exchange 1 location is out of range" | PASS
| Test Exchange Location 2 |  | 20 | 20 | 0 | 0 | 10 | 10 | 0 | 1 | 20 | 20 | Output ex:0:0 | Output ex:0:0 | PASS
|  |  | 20 | 20 | 0 | 0 | 10 | 10 | 0 | 1 | 21 | 20 | Alert "Exchange 2 location is out of range" | Alert "Exchange 2 location is out of range" | PASS
|  |  | 20 | 20 | 0 | 0 | 10 | 10 | 0 | 1 | 20 | 21 | Alert "Exchange 2 location is out of range" | Alert "Exchange 2 location is out of range" | PASS
|  |  | 20 | 20 | 0 | 0 | 10 | 10 | 0 | 1 | 21 | 21 | Alert "Exchange 2 location is out of range" | Alert "Exchange 2 location is out of range" | PASS
|  |  | 20 | 20 | 0 | 0 | 10 | 10 | 0 | 1 | 0 | 0 | Output ex:0:1 | Output ex:0:1 | PASS
|  |  | 20 | 20 | 0 | 0 | 10 | 10 | 0 | 1 | -1 | 0 | Alert "Exchange 2 location is out of range" | Alert "Exchange 2 location is out of range" | PASS
|  |  | 20 | 20 | 0 | 0 | 10 | 10 | 0 | 1 | 0 | -1 | Alert "Exchange 2 location is out of range" | Alert "Exchange 2 location is out of range" | PASS
|  |  | 20 | 20 | 0 | 0 | 10 | 10 | 0 | 1 | -1 | -1 | Alert "Exchange 2 location is out of range" | Alert "Exchange 2 location is out of range" | PASS
1.4 | Test for correct ID output | Code must output the exchange ID of closest Exchange stated in requirement M1 | 20 | 20 | 0 | 0 | 10 | 15 | 0 | 1 | 5 | 5 | Output ex:0:1 | Output ex:0:1 | PASS
|  | Code must output 1 exchange ID and should output the first ID if both are equidistant | 20 | 20 | 0 | 0 | 10 | 10 | 0 | 1 | 10 | 10 | Output ex:0:0 | Output ex:0:0 | PASS
Test Group 2
Test | Description | Justification | Inputs | [9 empty] | Expected Result | Result | P/F
|  |  | Grid X Value | Grid Y Value | Exchange 1 ID first input | Exchange 1 ID second input | Exchange 1: X | Exchange 1: Y | Exchange 2 ID first input | Exchange 2 ID second input | Exchange 2: X | Exchange 2: Y
2.1 | Test the uniqueness of ID | Requirement M3 states that the exchange IDs must be unique and in format ex:p:q | 20 | 20 | 0 | 0 | 10 | 15 | 0 | 1 | 5 | 5 | Output ex:0:0 |  | FAIL
|  |  | 20 | 20 | 10 | 0 | 10 | 15 | 0 | 0 | 5 | 5 | Alert "Exchange 1 id is invalid" |  | FAIL
2.2 | Test Size of Grid | Grid axis should be between 0 and 100000 | 100000 | 100000 | 0 | 0 | 10 | 15 | 0 | 1 | 5 | 5 | Output ex:0:1 |  | FAIL
|  |  | 0 | -1 | 0 | 0 | 10 | 15 | 0 | 1 | 5 | 5 | Alert "Grid size Y must be between 0 and 100000." |  | FAIL
2.3 | Test Exchange Location1 | Location of Exchanges must be within the grid | 20 | 20 | 0 | 0 | 20 | 20 | 0 | 1 | 10 | 10 | Output ex:0:1 |  | FAIL
|  |  | 20 | 20 | 0 | 0 | 10 | 10 | 0 | 1 | -1 | -1 | Alert "Exchange 2 location is out of range" |  | FAIL
2.4 | Test for correct ID output | Code must output the exchange ID of closest Exchange stated in requirement M1 | 20 | 20 | 0 | 0 | 10 | 15 | 0 | 1 | 5 | 5 | Output ex:0:1 |  | FAIL
|  |  | 20 | 20 | 0 | 0 | 10 | 10 | 0 | 1 | -1 | -1 | Alert "Exchange 2 location is out of range" |  | FAIL
2.5 | Test for grid display | When clicking calculate, the grid should be displayed, requirement M7 | 20 | 20 | 0 | 0 | 10 | 15 | 0 | 1 | 5 | 5 | 20 by 20 grid is displayed |  | FAIL
2.6 | Test for exchange ID on displayed grid | The Exchange ID must be shown on the displayed grid, requirement M7 | 20 | 20 | 0 | 0 | 10 | 15 | 0 | 1 | 5 | 5 | ex:0:0 at coordinates [10,15] and ex:0:1 at coordinates [5,5] |  | FAIL
2.7 | Test for distance on displayed grid | The distance of exchange id from customer must be shown on the displayed grid, requirement M7 | 20 | 20 | 0 | 0 | 10 | 15 | 0 | 1 | 5 | 5 | d: 25 under ex:0:0 at [10,15] and d: 10 under ex:0:1 at [5,5] |  | FAIL
2.8 | Test for exchange location [0,0] | The exchange ID and distance from customer should be shown below "home" at [0,0] | 20 | 20 | 0 | 0 | 0 | 0 | 0 | 1 | 5 | 5 | d: 0 shown under ex:0:0 which is shown under home at [0,0] |  | FAIL
2.9 | Test for customer address on displayed grid | The customer must be shown on the top left of the displayed grid, requirement M8 | 20 | 20 | 0 | 0 | 10 | 15 | 0 | 1 | 5 | 5 | home displayed at coordinates [0,0] |  | FAIL